## Test Data
Test Data | [12 empty] | NOTES
Item Description | Parameter | Unit | #1 | #2 | #3 | #4 | #5 | #6 | #7 | #8 | #9 | #10
Barometric Pressure / Ambient | Pb | Pa
Rotational Speed | N | rpm
Beam Load & Length of Moment Arm | F | N | [10 empty] | When a reaction dynamometer is used to measure torque (otherwise = 0)
| I | m | [10 empty] | When a reaction dynamometer is used to measure torque (otherwise = 0)
Torque | T | N.m | [10 empty] | When a torsion element is used to measure torque (otherwise = 0)
Input Power & Motor Efficiency | W | w | [10 empty] | When a calibrated electric motor is used to measure input power (otherwise = 0)
| ɳ | % | [10 empty] | When a calibrated electric motor is used to measure input power (otherwise = 0)
Static Pressure | Ps5 | Pa | [10 empty] | Static Pressure @ Plane 5 (nozzle inlet station in chamber)
| Ps7 | Pa | [10 empty] | Static Pressure @ Plane 7 (outlet chamber measurement station)
Temperature | Td0 | °C | [10 empty] | Dry-bulb Temperature @ Plane 0 (general test area / ambient)
| Tw0 | °C | [10 empty] | Wet-bulb Temperature @ Plane 0 (general test area / ambient)
| Td2 | °C | 0 | 0 | 0 | 0 | 0 | 0 | 0 | 0 | 0 | 0 | Dry-bulb Temperature @ Plane 2 (fan outlet)
| Td5 | °C | [10 empty] | Dry-bulb Temperature @ Plane 5 (nozzle inlet station in chamber)
Nozzle pressure drop | ∆P | Pa | [10 empty] | Pressure differential across flow nozzles
General Notes: | 1) Please fill in blue cells by your test's data.
2) Please fill non-mandatory or optional cells by zero ( 0 ) .

## CFM BOX Specifications
CFM BOX specification
Item Description | Parameter | Unit | Test cfm box value | Note
Number of Nozzles | n | - |  | Quantity of Not-sealed nozzles in the test
CFM BOX Height | a | m |  | Chamber's cross section height
CFM BOX Width | b | m |  | Chamber's cross section width
CFM BOX Equivalent Diameter | M / D5 | m2 | 0
Fan Outlet Diameter | D2 | m
Fan Outlet Area | A2 | m2 | 0
General Notes: | 1) Please fill in blue cells by your test's data.
2) Please fill non-mandatory or optional cells by zero ( 0 ) .

## Nozzle Table
Nozzle Table |  |  |  |  | General Notes: | 1) Please fill in blue cells by your test's data.
No. | Size (in) | Discharge Diameter (m) | Discharge Area (in2) | Discharge Area (m2) |  | 2) Please fill non-mandatory or optional cells by zero ( 0 ) .
1 |  | 0 | 0 | 0
2 |  | 0 | 0 | 0
3 |  | 0 | 0 | 0
4 |  | 0 | 0 | 0
5 |  | 0 | 0 | 0
6 |  | 0 | 0 | 0
7 |  | 0 | 0 | 0
8 |  | 0 | 0 | 0
9 |  | 0 | 0 | 0
10 |  | 0 | 0 | 0
11 |  | 0 | 0 | 0
12 |  | 0 | 0 | 0
13 |  | 0 | 0 | 0
14 |  | 0 | 0 | 0
15 |  | 0 | 0 | 0
16 |  | 0 | 0 | 0
17 |  | 0 | 0 | 0
18 |  | 0 | 0 | 0
19 |  | 0 | 0 | 0
20 |  | 0 | 0 | 0